## Sheet1
Methane emissions from
solide waste disposal sites
Norway
1945 to 2003
Contents:
Sheet 2: The mathematics of the model, equations
Sheet 3: Parameters
Sheet 4: Input of material amounts and final result
Sheet 5: Food waste calculations
Sheet 6: Paper calculations
Sheet 7: Wood calculations
Sheet 8 Testile calculations
Sheet 9: Accumulation of plastics
Sheet 10: Comparing results from former and new model

## Sheet2
The mathematics of the spreadsheets
The equations used in these spreadsheets are:
To calculate DDOCmd from amount of material
(A) DDOCmd = W * MCF * DOC * DOCf
To calculate DDOCm accumulated in the SWD
(B) DDOCml = DDOCmd * e^-k*((13-M)/12)
(C) DDOCma = DDOCma(ly) * e^-k + DDOCml
To calculate DDOCm dissimilated
(D) DDOCmdi = DDOCmd * (1-e^-k*((13-M)/12))
(E) DDOCmdiss = DDOCma(ly) * (1-e^-k) + DDOCmdi
To calculate methane produced form DDOC dissimilated
(F) CH4 prod = DDOCmdiss * F * 16/12
To calculate methane emitted
(G) CH4 emitted in year T = (∑ CH4 prod (T)) - R(T)) * (1-OX)
Where:
W = amount deposited
MCF = Methane Correction Factor
M = Month number for reaction start. (January 1, year after deposition, M=13)
DOC = Degradable Organic Carbon
DDOC = Dissimilatable Organic Carbon, anaerobic conditions
DOCf = Fraction of DOC dissimilatable, anaerobic conditions
DDOCmd = DDOC mass deposited
DDOCml = DDOC mass left not dissimilated from DDOCm deposited, year of deposition
DDOCma = DDOC mass left not dissimilated at end of year
DDOCma(ly) = DDOC mass accumulated from last year
DDOCmdi = DDOC mass dissimilated from DDOCm deposited, year of deposition
DDOCmdiss = DDOC mass dissimilated in calculation year
CH4 prod = CH4 produced
F = Fraction CH4 by volume in generated landfill gas
16/12 = Conversion factor from C to CH4
R(T) = Recovered CH4 in year of calculation
OX = Oxidation factor (fraction)
CH4 emitted in year T - Mg/year
In spreadsheet 11 the amount of plastics accumulated in the SWDSs is calculated:
Pm = Wp * TOCp/TOCdcp
where
Pm = Amount of dry, clean plastics deposited
Wp = Reported amount of plastics deposited
TOCp = TOC in reported plastics
TOCdcp = TOC in dry, clean plastics

## Sheet3
Parameters: | IPCC default/recc. |  | National parameters
|  |  | Value | Remarks
MCF(x) - Methane Corr Factor | Unmanaged, shallow | 0.4 | 0.4 | 1945-1969
| Unmanaged, deep | 0.8 | 0.8 | 1970-1979
| Managed | 1 | 1 | 1980-
| Uncategorized | 0.6
DOC
Food waste |  |  | 0.17
Paper |  |  | 0.385
Wood |  |  | 0.4
Textile |  |  | 0.4
Plastics, TOC |  |  | 0.57
DOCf |  | 0,5-0,7
Food Waste |  |  | 0.5
Paper |  |  | 0.5
Wood |  |  | 0.5
Textiles |  |  | 0.5
Half-life time
Food waste |  |  | 3
Paper |  |  | 12
Wood |  |  | 23
Textiles |  |  | 10.5
Reaction start. First of month number |  | 13 | 13
F - Fraction of methane in developed gas |  | 0.5 | 0.5
Conversion factor, C to CH4 |  | 1.3333 | 1.3333
OX - Part of methane oxidized in the top layer |  | 0 | 0.1
TOC in dry, clean plastics |  |  | 0.8

## Sheet4
Input and result
Parameter
| OX- oxidation factor |  |  | 0.1
Amounts deposited
Year | Food | Paper | Wood | Textile | Plastics | Methane recovery | Methane emission | Nye data for metanuttak fås ved henv. Eilev Gjerald eller Elisabeth Møyland, SFT.
| Mg | Mg | Mg | Mg | Mg | Mg | Mg
1945 | 78646.9567 | 142758.0481 | 164115.0419 | 2717.2624 | 19368.4598 |  | 0
1946 | 81154.4193 | 147309.5333 | 169767.9232 | 2803.8956 | 19985.975 |  | 943.353
1947 | 83762.4858 | 152043.6325 | 175629.7914 | 2894.0046 | 20628.266 |  | 1820.8482
1948 | 86352.1686 | 156744.3618 | 181453.4705 | 2983.4785 | 21266.0296 |  | 2646.0882
1949 | 88902.0762 | 161372.8923 | 187194.5239 | 3071.5781 | 21893.9977 |  | 3428.6412
1950 | 121349.9505 | 220271.4866 | 255043.2269 | 4192.6563 | 29884.9662 |  | 4175.8848
1951 | 124178.1107 | 225405.0943 | 261510.3261 | 4290.3696 | 30581.4598 |  | 5252.3798
1952 | 127068.1111 | 230650.9529 | 267957.8611 | 4390.2195 | 31293.1829 |  | 6271.8589
1953 | 130052.9618 | 236068.9815 | 274602.4305 | 4493.3465 | 32028.2649 |  | 7244.4903
1954 | 133079.5089 | 241562.6964 | 281333.6167 | 4597.9141 | 32773.6155 |  | 8179.1079
1955 | 136163.8451 | 247161.3087 | 288184.8495 | 4704.4783 | 33533.1979 |  | 9082.3126
1956 | 139227.7119 | 252722.7654 | 294993.5607 | 4810.3353 | 34287.7393 |  | 9959.6849
1957 | 142266.8248 | 258239.2895 | 301750.85 | 4915.337 | 35036.1844 |  | 10814.8778
1958 | 145333.6364 | 263806.0914 | 308565.6784 | 5021.2957 | 35791.451 |  | 11650.7945
1959 | 148382.3015 | 269339.9544 | 315342.8108 | 5126.6275 | 36542.2486 |  | 12470.4145
1960 | 177793.4428 | 322726.3445 | 376883.2469 | 6142.7862 | 43785.358 |  | 13275.6622
1961 | 181057.3303 | 328650.874 | 384107.4652 | 6255.5539 | 44589.1586 |  | 14384.1873
1962 | 184378.6255 | 334679.6085 | 391450.9376 | 6370.3051 | 45407.0971 |  | 15451.8498
1963 | 187653.033 | 340623.2336 | 398697.0092 | 6483.4363 | 46213.4885 |  | 16485.5088
1964 | 190965.0702 | 346635.1632 | 406021.2498 | 6597.8676 | 47029.147 |  | 17489.5498
1965 | 270497.4763 | 397057.4785 | 389257.8553 | 6715.1354 | 89014.9122 |  | 18468.5168
1966 | 275336.8027 | 404161.0225 | 396491.1541 | 6835.2723 | 90607.4306 |  | 19827.3333
1967 | 271351.7767 | 401485.5251 | 400509.3533 | 6694.5093 | 90089.3857 |  | 21104.6347
1968 | 267407.8654 | 398870.3791 | 404585.2334 | 6554.767 | 89584.8708 |  | 22247.3027
1969 | 272518.534 | 406372.2206 | 412199.2055 | 6681.64 | 91266.6821 |  | 23276.8505
1970 | 292796.1104 | 436137.2428 | 429541.8524 | 7185.0335 | 97939.5972 |  | 24280.528
1971 | 297728.4123 | 443408.8171 | 433176.9463 | 7273.9793 | 99522.831 |  | 28396.5068
1972 | 302917.2869 | 451058.6505 | 437001.1337 | 7367.5518 | 101188.4229 |  | 32178.2162
1973 | 307955.8617 | 458486.9004 | 440714.5504 | 7458.414 | 102805.7696 |  | 35687.5763
1974 | 314372.3608 | 471056.3579 | 448505.9849 | 7545.57 | 105638.1342 |  | 38967.2643
1975 | 321195.6672 | 483524.5436 | 455906.8745 | 7646.499 | 108426.8923 |  | 42104.0518
1976 | 327876.3042 | 495760.4725 | 456175.472 | 7745.0565 | 111164.4072 |  | 45125.381
1977 | 334452.8572 | 507858.855 | 456383.0204 | 7841.591 | 113872.4632 |  | 48028.3485
1978 | 342799.3243 | 521564.9659 | 456908.6043 | 7979.24 | 116899.7685 |  | 50828.0428
1979 | 352075.7043 | 536090.1906 | 457576.0862 | 8138.7255 | 120088.4494 |  | 53562.7714
1980 | 361321.8842 | 550582.8598 | 458233.0967 | 8297.5565 | 123270.4101 |  | 56252.9023
1981 | 371897.3095 | 568490.4744 | 461302.9048 | 8466.9955 | 127240.6544 |  | 60591.9378
1982 | 382241.842 | 586291.0994 | 464432.4074 | 8630.1275 | 131194.7815 |  | 64779.1915
1983 | 388378.5927 | 600233.9289 | 466770.7626 | 8695.841 | 134381.0836 |  | 68840.0635
1984 | 388019.0974 | 606031.3543 | 465731.489 | 8631.258 | 135837.9239 |  | 72724.8577
1985 | 378061.3057 | 600393.8499 | 460292.6202 | 8368.6505 | 134888.5531 |  | 76328.5362
1986 | 348488.5627 | 564157.0501 | 438741.701 | 7767.76 | 127225.1177 |  | 79499.7444
1987 | 344135.351 | 557319.2956 | 428114.3044 | 7693.113 | 125723.4263 |  | 81832.6472
1988 | 348808.7784 | 553542.3999 | 414048.3958 | 7875.336 | 124573.0753 | 480 | 83497.9455
1989 | 354928.0826 | 553212.0987 | 402343.0772 | 8071.5585 | 124213.5846 | 606 | 85369.7618
1990 | 370569.1492 | 631626.9322 | 275220.4259 | 41792.8865 | 291616.7731 | 945.8678 | 86979.0922
1991 | 370923.9979 | 612294.1978 | 269290.7287 | 41647.3688 | 300777.3024 | 2672.2556 | 87720.4156
1992 | 350443.8375 | 559699.3655 | 253562.6413 | 39274.3865 | 292559.1929 | 5211.906 | 87429.4532
1993 | 333508.7939 | 514954.8533 | 239401.6992 | 37300.6081 | 286322.1923 | 6214.7507 | 87757.4303
1994 | 357015.3652 | 532729.0915 | 254373.8462 | 39613.334 | 314613.4314 | 6737.4562 | 87929.9833
1995 | 326000 | 469387.8057 | 243434.4488 | 36150 | 294785.8094 | 8630.7445 | 87298.3359
1996 | 310000 | 462671.3825 | 216244.8021 | 36750 | 327179.5094 | 10071.7082 | 86209.385
1997 | 268000 | 431423.4967 | 188043.2553 | 37300 | 315805.184 | 11549.3857 | 84808.2065
1998 | 254000 | 452230.8188 | 159841.7085 | 39050 | 325903.6993 | 16630.8912 | 79495.9835
1999 | 202000 | 373741.131 | 132846.455 | 36900 | 318152.9211 | 22155.3801 | 73851.8265
2000 | 218020.234 | 417717.0909 | 129754.6253 | 37800 | 316689.6663 | 18810.6984 | 75175.4836
2001 | 221791.64 | 344453.9119 | 128586.0953 | 39545.9785 | 318379.4199 | 20582.0075 | 72615.0742
2002 | 240582.811 | 350458.6949 | 129164.6173 | 39848.5279 | 324051.4645 | 22158.6728 | 69959.9077
2003 | 199057.6538 | 346677 | 136288 | 40762 | 309898 | 21502.975 | 69697.0502
2004 | 178992.9007 | 328782.0676 | 133528.4772 | 42338.5008 | 312691.6221 | 20463.3481 | 69425.1926
2005 | 155171.1075 | 307921.7348 | 132337.3733 | 43293.6779 | 310782.0108 | 21286.1283 | 67306.003
2006 | 128692.2094 | 285256.8316 | 132103.1753 | 43917.7427 | 306832.9929 | 21403.2413 | 65614.7705
2007 | 98851.7487 | 258729.6361 | 132591.5981 | 43719.548 | 296562.6756 | 21520.3543 | 63705.1379
2008 | 67505.3175 | 229401.3161 | 132293.788 | 43156.2373 | 282718.9574 | 21637.4673 | 61542.173
2009 | 35565.8925 | 199894.028 | 130996.632 | 42645.0519 | 269994.3274 | 21754.5803 | 59119.4018
2010 | 2593.4186 | 169967.2193 | 128975.0855 | 42169.3973 | 257856.7144 | 21871.6933 | 56458.234
Note on B3: Transferred form sheet 3
Note on B6: Inventory values
Note on B66: Håkon Skullerud: Sannsynligvis overestimert med om lag 13 500 tonn, som er gått til kompostering i tjenesteytende næringer. Sjekk opp!
Note on B67: Håkon Skullerud: Sannsynligvis overestimert med om lag 14 000 tonn, som er gått til kompostering i tjenesteytende næringer. Sjekk opp!
Note on G70: Håkon Skullerud: Lineær regresjon basert på 1998 - 2004.
Note on I7: Final summation. Adds the methane produced from the different materials and subtracts the methane recovery. Finally it subtracts the methane oxidation in the top layer. Equation G in the textbox, sheet 2.

## Sheet5
Methane calculation from type of material
Food waste
National values
|  | Half-life time (t1/2): |  |  |  |  | 3
|  | e^-k*1 |  |  |  |  | 0.7937
|  | Process start in deposition year. Month M |  |  |  |  | 13
|  | e^-k*(13-M/12) |  |  |  |  | 1
|  | DOC |  |  |  |  | 0.17
|  | DOCf |  |  |  |  | 0.5
Year | Amount deposited | MCF | DDOCmd | DDOCm not reacted. Deposition year | DDOCm to methane. Deposition year | DDOCma, accumulated in dump, end of year | DDOC to methane | Methane formed (Qf)
| Mg |  | Mg | Mg | Mg | Mg | Mg | Mg
1945 | 78646.9567 | 0.4 | 2673.9965 | 2673.9965 | 0 | 2673.9965 | 0 | 0
1946 | 81154.4193 | 0.4 | 2759.2503 | 2759.2503 | 0 | 4881.6027 | 551.6441 | 367.7627
1947 | 83762.4858 | 0.4 | 2847.9245 | 2847.9245 | 0 | 6722.4552 | 1007.0721 | 671.3814
1948 | 86352.1686 | 0.4 | 2935.9737 | 2935.9737 | 0 | 8271.5899 | 1386.839 | 924.5593
1949 | 88902.0762 | 0.4 | 3022.6706 | 3022.6706 | 0 | 9587.8359 | 1706.4247 | 1137.6164
1950 | 121349.9505 | 0.4 | 4125.8983 | 4125.8983 | 0 | 11735.7687 | 1977.9655 | 1318.6437
1951 | 124178.1107 | 0.4 | 4222.0558 | 4222.0558 | 0 | 13536.7415 | 2421.0829 | 1614.0553
1952 | 127068.1111 | 0.4 | 4320.3158 | 4320.3158 | 0 | 15064.4347 | 2792.6227 | 1861.7484
1953 | 130052.9618 | 0.4 | 4421.8007 | 4421.8007 | 0 | 16378.4504 | 3107.7849 | 2071.8566
1954 | 133079.5089 | 0.4 | 4524.7033 | 4524.7033 | 0 | 17524.288 | 3378.8657 | 2252.5771
1955 | 136163.8451 | 0.4 | 4629.5707 | 4629.5707 | 0 | 18538.6073 | 3615.2514 | 2410.1676
1956 | 139227.7119 | 0.4 | 4733.7422 | 4733.7422 | 0 | 19447.8446 | 3824.5049 | 2549.67
1957 | 142266.8248 | 0.4 | 4837.072 | 4837.072 | 0 | 20272.8365 | 4012.0801 | 2674.7201
1958 | 145333.6364 | 0.4 | 4941.3436 | 4941.3436 | 0 | 21031.9047 | 4182.2755 | 2788.1837
1959 | 148382.3015 | 0.4 | 5044.9983 | 5044.9983 | 0 | 21738.032 | 4338.8709 | 2892.5806
1960 | 177793.4428 | 0.4 | 6044.9771 | 6044.9771 | 0 | 23298.4645 | 4484.5446 | 2989.6964
1961 | 181057.3303 | 0.4 | 6155.9492 | 6155.9492 | 0 | 24647.9528 | 4806.461 | 3204.3073
1962 | 184378.6255 | 0.4 | 6268.8733 | 6268.8733 | 0 | 25831.9663 | 5084.8597 | 3389.9065
1963 | 187653.033 | 0.4 | 6380.2031 | 6380.2031 | 0 | 26883.0484 | 5329.1211 | 3552.7474
1964 | 190965.0702 | 0.4 | 6492.8124 | 6492.8124 | 0 | 27829.902 | 5545.9587 | 3697.3058
1965 | 270497.4763 | 0.4 | 9196.9142 | 9196.9142 | 0 | 31285.5221 | 5741.2942 | 3827.5294
1966 | 275336.8027 | 0.4 | 9361.4513 | 9361.4513 | 0 | 34192.7866 | 6454.1867 | 4302.7912
1967 | 271351.7767 | 0.4 | 9225.9604 | 9225.9604 | 0 | 36364.7931 | 7053.9539 | 4702.6359
1968 | 267407.8654 | 0.4 | 9091.8674 | 9091.8674 | 0 | 37954.6229 | 7502.0377 | 5001.3585
1969 | 272518.534 | 0.4 | 9265.6302 | 9265.6302 | 0 | 39390.2343 | 7830.0187 | 5220.0125
1970 | 292796.1104 | 0.8 | 19910.1355 | 19910.1355 | 0 | 51174.1852 | 8126.1846 | 5417.4564
1971 | 297728.4123 | 0.8 | 20245.532 | 20245.532 | 0 | 60862.5097 | 10557.2075 | 7038.1383
1972 | 302917.2869 | 0.8 | 20598.3755 | 20598.3755 | 0 | 68904.9815 | 12555.9037 | 8370.6025
1973 | 307955.8617 | 0.8 | 20940.9986 | 20940.9986 | 0 | 75630.9186 | 14215.0614 | 9476.7076
1974 | 314372.3608 | 0.8 | 21377.3205 | 21377.3205 | 0 | 81405.6204 | 15602.6187 | 10401.7458
1975 | 321195.6672 | 0.8 | 21841.3054 | 21841.3054 | 0 | 86452.9891 | 16793.9367 | 11195.9578
1976 | 327876.3042 | 0.8 | 22295.5887 | 22295.5887 | 0 | 90913.3716 | 17835.2062 | 11890.1375
1977 | 334452.8572 | 0.8 | 22742.7943 | 22742.7943 | 0 | 94900.7852 | 18755.3807 | 12503.5872
1978 | 342799.3243 | 0.8 | 23310.3541 | 23310.3541 | 0 | 98633.1572 | 19577.9821 | 13051.988
1979 | 352075.7043 | 0.8 | 23941.1479 | 23941.1479 | 0 | 102226.3366 | 20347.9684 | 13565.3123
1980 | 361321.8842 | 1 | 30712.3602 | 30712.3602 | 0 | 111849.4573 | 21089.2395 | 14059.493
1981 | 371897.3095 | 1 | 31611.2713 | 31611.2713 | 0 | 120386.2444 | 23074.4842 | 15382.9895
1982 | 382241.842 | 1 | 32490.5566 | 32490.5566 | 0 | 128041.1821 | 24835.6189 | 16557.0793
1983 | 388378.5927 | 1 | 33012.1804 | 33012.1804 | 0 | 134638.5339 | 26414.8285 | 17609.8857
1984 | 388019.0974 | 1 | 32981.6233 | 32981.6233 | 0 | 139844.2985 | 27775.8587 | 18517.2392
1985 | 378061.3057 | 1 | 32135.211 | 32135.211 | 0 | 143129.7042 | 28849.8052 | 19233.2035
1986 | 348488.5627 | 1 | 29621.5278 | 29621.5278 | 0 | 143223.6494 | 29527.5827 | 19685.0551
1987 | 344135.351 | 1 | 29251.5048 | 29251.5048 | 0 | 142928.1907 | 29546.9635 | 19697.9757
1988 | 348808.7784 | 1 | 29648.7462 | 29648.7462 | 0 | 143090.9263 | 29486.0106 | 19657.3404
1989 | 354928.0826 | 1 | 30168.887 | 30168.887 | 0 | 143740.2305 | 29519.5828 | 19679.7219
1990 | 370569.1492 | 1 | 31498.3777 | 31498.3777 | 0 | 145585.0742 | 29653.5339 | 19769.0226
1991 | 370923.9979 | 1 | 31528.5398 | 31528.5398 | 0 | 147079.4898 | 30034.1242 | 20022.7495
1992 | 350443.8375 | 1 | 29787.7262 | 29787.7262 | 0 | 146524.7946 | 30342.4214 | 20228.2809
1993 | 333508.7939 | 1 | 28348.2475 | 28348.2475 | 0 | 144645.054 | 30227.9881 | 20151.992
1994 | 357015.3652 | 1 | 30346.306 | 30346.306 | 0 | 145151.1615 | 29840.1986 | 19893.4657
1995 | 326000 | 1 | 27710 | 27710 | 0 | 142916.5532 | 29944.6083 | 19963.0722
1996 | 310000 | 1 | 26350 | 26350 | 0 | 139782.9435 | 29483.6098 | 19655.7398
1997 | 268000 | 1 | 22780 | 22780 | 0 | 133725.7958 | 28837.1477 | 19224.7651
1998 | 254000 | 1 | 21590 | 21590 | 0 | 127728.2344 | 27587.5613 | 18391.7076
1999 | 202000 | 1 | 17170 | 17170 | 0 | 118547.9669 | 26350.2676 | 17566.8451
2000 | 218020.234 | 1 | 18531.7199 | 18531.7199 | 0 | 112623.3035 | 24456.3832 | 16304.2555
2001 | 221791.64 | 1 | 18852.2894 | 18852.2894 | 0 | 108241.4646 | 23234.1283 | 15489.4189
2002 | 240582.811 | 1 | 20449.5389 | 20449.5389 | 0 | 106360.8464 | 22330.1572 | 14886.7715
2003 | 199057.6538 | 1 | 16919.9006 | 16919.9006 | 0 | 101338.5603 | 21942.1867 | 14628.1244
2004 | 178992.9007 | 1 | 15214.3966 | 15214.3966 | 0 | 95646.8652 | 20906.0917 | 13937.3945
2005 | 155171.1075 | 1 | 13189.5441 | 13189.5441 | 0 | 89104.5113 | 19731.898 | 13154.5986
2006 | 128692.2094 | 1 | 10938.8378 | 10938.8378 | 0 | 81661.1353 | 18382.2138 | 12254.8092
2007 | 98851.7487 | 1 | 8402.3986 | 8402.3986 | 0 | 73216.8847 | 16846.6493 | 11231.0995
2008 | 67505.3175 | 1 | 5737.952 | 5737.952 | 0 | 63850.2319 | 15104.6048 | 10069.7365
2009 | 35565.8925 | 1 | 3023.1009 | 3023.1009 | 0 | 53701.0635 | 13172.2693 | 8781.5128
2010 | 2593.4186 | 1 | 220.4406 | 220.4406 | 0 | 42843.0029 | 11078.5012 | 7385.6674
Note on B12: Transferred from Sheet 4
Note on D12: Calculates the amount of DDOC mass in the deposited material. Equation A in the textbox, sheet 2.
Note on E12: Calculates the amount of DDOCm from deposition year's deposited material, left in the SWDS at the end of the year. Equation B in the textbox, sheet 2.
Note on F12: Reaction start in deposition year. Calculates the amount of DDOCm from deposited material in deposition year, dissimilated to methane and carbon dioxide in deposition year. Equation D in the textbox, sheet 2.
Note on G12: Calculates the total amount of DDOCm left not dissimilated in the SWDS at the end of the year. Equation C in the textbox, sheet 2.
Note on H5: Transferred from sheet 3
Note on H6: Calculates e^-k for use in columns G and H
Note on H7: Transferred from sheet 3
Note on H8: Calculates e^-k*((13-M)/12) for use in columns E and F.
Note on H9: Transferred form sheet 3
Note on H10: Transferred from sheet 3
Note on H12: Calculates the amount of DDOCm dissimilated to methane and carbon dioxide. Equation E in the textbox, sheet 2.
Note on I12: Calculates the amount of methane formed from DDOCm dissimilated. Equation F in the textbox, sheet 2.

## Sheet6
Methane calculation from type of material
Paper
National values
|  | Half-life time (t1/2): |  |  |  |  | 12
|  | e^-k*1 |  |  |  |  | 0.94387
|  | Process start in deposition year. Month M |  |  |  |  | 13
|  | e^-k*(13-M/12) |  |  |  |  | 1
|  | DOC |  |  |  |  | 0.385
|  | DOCf |  |  |  |  | 0.5
Year | Amount deposited | MCF | DDOCmd | DDOCm not reacted. Deposition year | DDOCm to methane. Deposition year | DDOCma, accumulated in dump, end of year | DDOC to methane | Methane formed (Qf)
| Mg |  | Mg | Mg | Mg | Mg | Mg | Mg
1945 | 142758.0481 | 0.4 | 10992.3697 | 10992.3697 | 0 | 10992.3697 | 0 | 0
1946 | 147309.5333 | 0.4 | 11342.8341 | 11342.8341 | 0 | 21718.2495 | 616.9543 | 411.3029
1947 | 152043.6325 | 0.4 | 11707.3597 | 11707.3597 | 0 | 32206.6575 | 1218.9517 | 812.6345
1948 | 156744.3618 | 0.4 | 12069.3159 | 12069.3159 | 0 | 42468.3526 | 1807.6208 | 1205.0805
1949 | 161372.8923 | 0.4 | 12425.7127 | 12425.7127 | 0 | 52510.4998 | 2383.5655 | 1589.0437
1950 | 220271.4866 | 0.4 | 16960.9045 | 16960.9045 | 0 | 66524.2164 | 2947.1879 | 1964.7919
1951 | 225405.0943 | 0.4 | 17356.1923 | 17356.1923 | 0 | 80146.6913 | 3733.7174 | 2489.1449
1952 | 230650.9529 | 0.4 | 17760.1234 | 17760.1234 | 0 | 93408.5265 | 4498.2881 | 2998.8588
1953 | 236068.9815 | 0.4 | 18177.3116 | 18177.3116 | 0 | 106343.2203 | 5242.6178 | 3495.0785
1954 | 241562.6964 | 0.4 | 18600.3276 | 18600.3276 | 0 | 118974.9616 | 5968.5863 | 3979.0576
1955 | 247161.3087 | 0.4 | 19031.4208 | 19031.4208 | 0 | 131328.8309 | 6677.5515 | 4451.701
1956 | 252722.7654 | 0.4 | 19459.6529 | 19459.6529 | 0 | 143417.5629 | 7370.9209 | 4913.9473
1957 | 258239.2895 | 0.4 | 19884.4253 | 19884.4253 | 0 | 155252.5789 | 8049.4093 | 5366.2729
1958 | 263806.0914 | 0.4 | 20313.069 | 20313.069 | 0 | 166851.9903 | 8713.6577 | 5809.1051
1959 | 269339.9544 | 0.4 | 20739.1765 | 20739.1765 | 0 | 178226.4841 | 9364.6826 | 6243.1218
1960 | 322726.3445 | 0.4 | 24849.9285 | 24849.9285 | 0 | 193073.3287 | 10003.0839 | 6668.7226
1961 | 328650.874 | 0.4 | 25306.1173 | 25306.1173 | 0 | 207543.0727 | 10836.3733 | 7224.2489
1962 | 334679.6085 | 0.4 | 25770.3299 | 25770.3299 | 0 | 221664.905 | 11648.4976 | 7765.6651
1963 | 340623.2336 | 0.4 | 26227.989 | 26227.989 | 0 | 235451.7988 | 12441.0951 | 8294.0634
1964 | 346635.1632 | 0.4 | 26690.9076 | 26690.9076 | 0 | 248927.8124 | 13214.894 | 8809.9294
1965 | 397057.4785 | 0.4 | 30573.4258 | 30573.4258 | 0 | 265529.9936 | 13971.2446 | 9314.163
1966 | 404161.0225 | 0.4 | 31120.3987 | 31120.3987 | 0 | 281747.339 | 14903.0534 | 9935.3689
1967 | 401485.5251 | 0.4 | 30914.3854 | 30914.3854 | 0 | 296848.4614 | 15813.2631 | 10542.1754
1968 | 398870.3791 | 0.4 | 30713.0192 | 30713.0192 | 0 | 310900.6566 | 16660.8239 | 11107.2159
1969 | 406372.2206 | 0.4 | 31290.661 | 31290.661 | 0 | 324741.8046 | 17449.513 | 11633.0087
1970 | 436137.2428 | 0.8 | 67165.1354 | 67165.1354 | 0 | 373680.583 | 18226.357 | 12150.9047
1971 | 443408.8171 | 0.8 | 68284.9578 | 68284.9578 | 0 | 420992.4613 | 20973.0796 | 13982.053
1972 | 451058.6505 | 0.8 | 69463.0322 | 69463.0322 | 0 | 466827.0022 | 23628.4912 | 15752.3275
1973 | 458486.9004 | 0.8 | 70606.9827 | 70606.9827 | 0 | 511232.9985 | 26200.9864 | 17467.3242
1974 | 471056.3579 | 0.8 | 72542.6791 | 72542.6791 | 0 | 555082.3742 | 28693.3034 | 19128.8689
1975 | 483524.5436 | 0.8 | 74462.7797 | 74462.7797 | 0 | 598390.7741 | 31154.3798 | 20769.5865
1976 | 495760.4725 | 0.8 | 76347.1128 | 76347.1128 | 0 | 641152.7934 | 33585.0935 | 22390.0623
1977 | 507858.855 | 0.8 | 78210.2637 | 78210.2637 | 0 | 683377.9159 | 35985.1412 | 23990.0941
1978 | 521564.9659 | 0.8 | 80321.0048 | 80321.0048 | 0 | 725343.8654 | 38355.0552 | 25570.0368
1979 | 536090.1906 | 0.8 | 82557.8894 | 82557.8894 | 0 | 767191.3318 | 40710.423 | 27140.282
1980 | 550582.8598 | 1 | 105987.2005 | 105987.2005 | 0 | 830119.3915 | 43059.1408 | 28706.0939
1981 | 568490.4744 | 1 | 109434.4163 | 109434.4163 | 0 | 892962.7864 | 46591.0214 | 31060.6809
1982 | 586291.0994 | 1 | 112861.0366 | 112861.0366 | 0 | 955705.6729 | 50118.1501 | 33412.1001
1983 | 600233.9289 | 1 | 115545.0313 | 115545.0313 | 0 | 1017611.0664 | 53639.6378 | 35759.7585
1984 | 606031.3543 | 1 | 116661.0357 | 116661.0357 | 0 | 1077157.9816 | 57114.1205 | 38076.0804
1985 | 600393.8499 | 1 | 115575.8161 | 115575.8161 | 0 | 1132277.5656 | 60456.2321 | 40304.1547
1986 | 564157.0501 | 1 | 108600.2321 | 108600.2321 | 0 | 1177327.9412 | 63549.8566 | 42366.5711
1987 | 557319.2956 | 1 | 107283.9644 | 107283.9644 | 0 | 1218533.5657 | 66078.3399 | 44052.2266
1988 | 553542.3999 | 1 | 106556.912 | 106556.912 | 0 | 1256699.4438 | 68391.0339 | 45594.0226
1989 | 553212.0987 | 1 | 106493.329 | 106493.329 | 0 | 1292659.6527 | 70533.12 | 47022.08
1990 | 631626.9322 | 1 | 121588.1845 | 121588.1845 | 0 | 1341696.4257 | 72551.4115 | 48367.6077
1991 | 612294.1978 | 1 | 117866.6331 | 117866.6331 | 0 | 1384259.4247 | 75303.6341 | 50202.4227
1992 | 559699.3655 | 1 | 107742.1279 | 107742.1279 | 0 | 1414309.0409 | 77692.5116 | 51795.0078
1993 | 514954.8533 | 1 | 99128.8093 | 99128.8093 | 0 | 1434058.7832 | 79379.067 | 52919.378
1994 | 532729.0915 | 1 | 102550.3501 | 102550.3501 | 0 | 1456121.5985 | 80487.5349 | 53658.3566
1995 | 469387.8057 | 1 | 90357.1526 | 90357.1526 | 0 | 1464752.9255 | 81725.8255 | 54483.8837
1996 | 462671.3825 | 1 | 89064.2411 | 89064.2411 | 0 | 1471606.902 | 82210.2647 | 54806.8431
1997 | 431423.4967 | 1 | 83049.0231 | 83049.0231 | 0 | 1472060.9762 | 82594.9488 | 55063.2992
1998 | 452230.8188 | 1 | 87054.4326 | 87054.4326 | 0 | 1476494.9748 | 82620.4341 | 55080.2894
1999 | 373741.131 | 1 | 71945.1677 | 71945.1677 | 0 | 1465570.8472 | 82869.2953 | 55246.1969
2000 | 417717.0909 | 1 | 80410.54 | 80410.54 | 0 | 1463725.2161 | 82256.1711 | 54837.4474
2001 | 344453.9119 | 1 | 66307.378 | 66307.378 | 0 | 1447880.0103 | 82152.5838 | 54768.3892
2002 | 350458.6949 | 1 | 67463.2988 | 67463.2988 | 0 | 1434080.0484 | 81263.2607 | 54175.5072
2003 | 346677 | 1 | 66735.3225 | 66735.3225 | 0 | 1420326.6425 | 80488.7284 | 53659.1523
2004 | 328782.0676 | 1 | 63290.548 | 63290.548 | 0 | 1403900.3815 | 79716.809 | 53144.5394
2005 | 307921.7348 | 1 | 59274.934 | 59274.934 | 0 | 1384380.4416 | 78794.8738 | 52529.9159
2006 | 285256.8316 | 1 | 54911.9401 | 54911.9401 | 0 | 1361593.0779 | 77699.3038 | 51799.5359
2007 | 258729.6361 | 1 | 49805.4549 | 49805.4549 | 0 | 1334978.1855 | 76420.3473 | 50946.8982
2008 | 229401.3161 | 1 | 44159.7534 | 44159.7534 | 0 | 1304211.3706 | 74926.5682 | 49951.0455
2009 | 199894.028 | 1 | 38479.6004 | 38479.6004 | 0 | 1269491.2114 | 73199.7596 | 48799.8397
2010 | 169967.2193 | 1 | 32718.6897 | 32718.6897 | 0 | 1230958.8344 | 71251.0668 | 47500.7112
Note on B12: Transferred from Sheet 4
Note on D12: Calculates the amount of DDOC mass in the deposited material. Equation A in the textbox, sheet 2.
Note on E12: Calculates the amount of DDOCm from deposition year's deposited material, left in the SWDS at the end of the year. Equation B in the textbox, sheet 2.
Note on F12: Reaction start in deposition year. Calculates the amount of DDOCm from deposited material in deposition year, dissimilated to methane and carbon dioxide in deposition year. Equation D in the textbox, sheet 2.
Note on G12: Calculates the total amount of DDOCm left not dissimilated in the SWDS at the end of the year. Equation C in the textbox, sheet 2.
Note on H5: Transferred from sheet 3
Note on H6: Calculates e^-k for use in columns G and H
Note on H7: Transferred from sheet 3
Note on H8: Calculates e^-k*((13-M)/12) for use in columns E and F.
Note on H9: Transferred form sheet 3
Note on H10: Transferred from sheet 3
Note on H12: Calculates the amount of DDOCm dissimilated to methane and carbon dioxide. Equation E in the textbox, sheet 2.
Note on I12: Calculates the amount of methane formed from DDOCm dissimilated. Equation F in the textbox, sheet 2.

## Sheet7
Methane calculation from type of material
Wood
National values
|  | Half-life time (t1/2): |  |  |  |  | 23
|  | e^-k*1 |  |  |  |  | 0.97031
|  | Process start in deposition year. Month M |  |  |  |  | 13
|  | e^-k*(13-M/12) |  |  |  |  | 1
|  | DOC |  |  |  |  | 0.4
|  | DOCf |  |  |  |  | 0.5
Year | Amount deposited | MCF | DDOCmd | DDOCm not reacted. Deposition year | DDOCm to methane. Deposition year | DDOCma, accumulated in dump, end of year | DDOC to methane | Methane formed (Qf)
| Mg |  | Mg | Mg | Mg | Mg | Mg | Mg
1945 | 164115.0419 | 0.4 | 13129.2033 | 13129.2033 | 0 | 13129.2033 | 0 | 0
1946 | 169767.9232 | 0.4 | 13581.4339 | 13581.4339 | 0 | 26320.8673 | 389.7699 | 259.8466
1947 | 175629.7914 | 0.4 | 14050.3833 | 14050.3833 | 0 | 39589.8565 | 781.3941 | 520.9294
1948 | 181453.4705 | 0.4 | 14516.2776 | 14516.2776 | 0 | 52930.8203 | 1175.3139 | 783.5426
1949 | 187194.5239 | 0.4 | 14975.5619 | 14975.5619 | 0 | 66335.0119 | 1571.3703 | 1047.5802
1950 | 255043.2269 | 0.4 | 20403.4582 | 20403.4582 | 0 | 84769.1661 | 1969.3039 | 1312.8693
1951 | 261510.3261 | 0.4 | 20920.8261 | 20920.8261 | 0 | 103173.429 | 2516.5632 | 1677.7088
1952 | 267957.8611 | 0.4 | 21436.6289 | 21436.6289 | 0 | 121547.1228 | 3062.9351 | 2041.9567
1953 | 274602.4305 | 0.4 | 21968.1944 | 21968.1944 | 0 | 139906.9178 | 3608.3995 | 2405.5997
1954 | 281333.6167 | 0.4 | 22506.6893 | 22506.6893 | 0 | 158260.1558 | 4153.4513 | 2768.9675
1955 | 288184.8495 | 0.4 | 23054.788 | 23054.788 | 0 | 176616.6354 | 4698.3084 | 3132.2056
1956 | 294993.5607 | 0.4 | 23599.4849 | 23599.4849 | 0 | 194972.8585 | 5243.2617 | 3495.5078
1957 | 301750.85 | 0.4 | 24140.068 | 24140.068 | 0 | 213324.7191 | 5788.2075 | 3858.805
1958 | 308565.6784 | 0.4 | 24685.2543 | 24685.2543 | 0 | 231676.9497 | 6333.0237 | 4222.0158
1959 | 315342.8108 | 0.4 | 25227.4249 | 25227.4249 | 0 | 250026.5237 | 6877.8509 | 4585.2339
1960 | 376883.2469 | 0.4 | 30150.6598 | 30150.6598 | 0 | 272754.5842 | 7422.5992 | 4948.3995
1961 | 384107.4652 | 0.4 | 30728.5972 | 30728.5972 | 0 | 295385.8486 | 8097.3328 | 5398.2219
1962 | 391450.9376 | 0.4 | 31316.075 | 31316.075 | 0 | 317932.7309 | 8769.1927 | 5846.1285
1963 | 398697.0092 | 0.4 | 31895.7607 | 31895.7607 | 0 | 340389.944 | 9438.5476 | 6292.3651
1964 | 406021.2498 | 0.4 | 32481.7 | 32481.7 | 0 | 362766.4036 | 10105.2404 | 6736.827
1965 | 389257.8553 | 0.4 | 31140.6284 | 31140.6284 | 0 | 383137.4961 | 10769.5359 | 7179.6906
1966 | 396491.1541 | 0.4 | 31719.2923 | 31719.2923 | 0 | 403482.4909 | 11374.2976 | 7582.8651
1967 | 400509.3533 | 0.4 | 32040.7483 | 32040.7483 | 0 | 423544.9547 | 11978.2845 | 7985.523
1968 | 404585.2334 | 0.4 | 32366.8187 | 32366.8187 | 0 | 443337.8895 | 12573.8838 | 8382.5892
1969 | 412199.2055 | 0.4 | 32975.9364 | 32975.9364 | 0 | 463152.3444 | 13161.4815 | 8774.321
1970 | 429541.8524 | 0.8 | 68726.6964 | 68726.6964 | 0 | 518129.3226 | 13749.7182 | 9166.4788
1971 | 433176.9463 | 0.8 | 69308.3114 | 69308.3114 | 0 | 572055.8007 | 15381.8333 | 10254.5555
1972 | 437001.1337 | 0.8 | 69920.1814 | 69920.1814 | 0 | 624993.2201 | 16982.762 | 11321.8413
1973 | 440714.5504 | 0.8 | 70514.3281 | 70514.3281 | 0 | 676953.2199 | 18554.3283 | 12369.5522
1974 | 448505.9849 | 0.8 | 71760.9576 | 71760.9576 | 0 | 728617.2999 | 20096.8776 | 13397.9184
1975 | 455906.8745 | 0.8 | 72945.0999 | 72945.0999 | 0 | 779931.7579 | 21630.6419 | 14420.428
1976 | 456175.472 | 0.8 | 72988.0755 | 72988.0755 | 0 | 829765.8065 | 23154.0269 | 15436.018
1977 | 456383.0204 | 0.8 | 73021.2833 | 73021.2833 | 0 | 878153.6271 | 24633.4627 | 16422.3084
1978 | 456908.6043 | 0.8 | 73105.3767 | 73105.3767 | 0 | 925189.0399 | 26069.9639 | 17379.9759
1979 | 457576.0862 | 0.8 | 73212.1738 | 73212.1738 | 0 | 970934.8979 | 27466.3158 | 18310.8772
1980 | 458233.0967 | 0.92411 | 84691.7305 | 84691.7305 | 0 | 1026802.244 | 28824.3844 | 19216.2563
1981 | 461302.9048 | 0.92765 | 85585.9143 | 85585.9143 | 0 | 1081905.2262 | 30482.9321 | 20321.9547
1982 | 464432.4074 | 0.93116 | 86492.037 | 86492.037 | 0 | 1136278.4753 | 32118.788 | 21412.5253
1983 | 466770.7626 | 0.93451 | 87239.9303 | 87239.9303 | 0 | 1189785.4256 | 33732.98 | 22488.6534
1984 | 465731.489 | 0.93737 | 87312.2978 | 87312.2978 | 0 | 1241776.2693 | 35321.4541 | 23547.6361
1985 | 460292.6202 | 0.93967 | 86504.7463 | 86504.7463 | 0 | 1291416.0964 | 36864.9191 | 24576.6128
1986 | 438741.701 | 0.9399 | 82474.7846 | 82474.7846 | 0 | 1335552.2921 | 38338.589 | 25559.0593
1987 | 428114.3044 | 0.94168 | 80629.5275 | 80629.5275 | 0 | 1376532.9485 | 39648.8711 | 26432.5807
1988 | 414048.3958 | 0.94309 | 78096.5681 | 78096.5681 | 0 | 1413764.0426 | 40865.474 | 27243.6493
1989 | 402343.0772 | 0.94491 | 76035.7266 | 76035.7266 | 0 | 1447829.0064 | 41970.7627 | 27980.5085
1990 | 275220.4259 | 0.92456 | 50891.4185 | 50891.4185 | 0 | 1455738.3673 | 42982.0577 | 28654.7051
1991 | 269290.7287 | 0.9281 | 49985.7013 | 49985.7013 | 0 | 1462507.2037 | 43216.8648 | 28811.2432
1992 | 253562.6413 | 0.92916 | 47120.306 | 47120.306 | 0 | 1466209.6968 | 43417.813 | 28945.2086
1993 | 239401.6992 | 0.93083 | 44568.3398 | 44568.3398 | 0 | 1467250.3068 | 43527.7298 | 29018.4865
1994 | 254373.8462 | 0.93254 | 47442.7692 | 47442.7692 | 0 | 1471134.4534 | 43558.6226 | 29039.0818
1995 | 243434.4488 | 0.93799 | 45667.6382 | 45667.6382 | 0 | 1473128.1593 | 43673.9323 | 29115.9548
1996 | 216244.8021 | 0.92419 | 39970.2279 | 39970.2279 | 0 | 1469365.2673 | 43733.1199 | 29155.4133
1997 | 188043.2553 | 0.93345 | 35105.7049 | 35105.7049 | 0 | 1460849.5623 | 43621.41 | 29080.94
1998 | 159841.7085 | 0.9521 | 30437.0311 | 30437.0311 | 0 | 1447917.9912 | 43368.6022 | 28912.4014
1999 | 132846.455 | 0.96811 | 25721.9769 | 25721.9769 | 0 | 1430655.2687 | 42984.6994 | 28656.4663
2000 | 129754.6253 | 0.99895 | 25923.631 | 25923.631 | 0 | 1414106.683 | 42472.2167 | 28314.8111
2001 | 128586.0953 | 1 | 25717.2191 | 25717.2191 | 0 | 1397842.9674 | 41980.9347 | 27987.2898
2002 | 129164.6173 | 1 | 25832.9235 | 25832.9235 | 0 | 1382177.781 | 41498.1098 | 27665.4065
2003 | 136288 | 1 | 27257.6 | 27257.6 | 0 | 1368402.3275 | 41033.0535 | 27355.369
2004 | 133528.4772 | 1 | 26705.6954 | 26705.6954 | 0 | 1354483.9247 | 40624.0982 | 27082.7322
2005 | 132337.3733 | 1 | 26467.4747 | 26467.4747 | 0 | 1340740.5002 | 40210.8992 | 26807.2661
2006 | 132103.1753 | 1 | 26420.6351 | 26420.6351 | 0 | 1327358.2405 | 39802.8947 | 26535.2632
2007 | 132591.5981 | 1 | 26518.3196 | 26518.3196 | 0 | 1314470.9479 | 39405.6123 | 26270.4082
2008 | 132293.788 | 1 | 26458.7576 | 26458.7576 | 0 | 1301906.6814 | 39023.024 | 26015.3494
2009 | 130996.632 | 1 | 26199.3264 | 26199.3264 | 0 | 1289455.9823 | 38650.0255 | 25766.6837
2010 | 128975.0855 | 1 | 25795.0171 | 25795.0171 | 0 | 1276970.6008 | 38280.3986 | 25520.2657
Note on B12: Transferred from Sheet 4
Note on D12: Calculates the amount of DDOC mass in the deposited material. Equation A in the textbox, sheet 2.
Note on E12: Calculates the amount of DDOCm from deposition year's deposited material, left in the SWDS at the end of the year. Equation B in the textbox, sheet 2.
Note on F12: Reaction start in deposition year. Calculates the amount of DDOCm from deposited material in deposition year, dissimilated to methane and carbon dioxide in deposition year. Equation D in the textbox, sheet 2.
Note on G12: Calculates the total amount of DDOCm left not dissimilated in the SWDS at the end of the year. Equation C in the textbox, sheet 2.
Note on H5: Transferred from sheet 3
Note on H6: Calculates e^-k for use in columns G and H
Note on H7: Transferred from sheet 3
Note on H8: Calculates e^-k*((13-M)/12) for use in columns E and F.
Note on H9: Transferred form sheet 3
Note on H10: Transferred from sheet 3
Note on H12: Calculates the amount of DDOCm dissimilated to methane and carbon dioxide. Equation E in the textbox, sheet 2.
Note on I12: Calculates the amount of methane formed from DDOCm dissimilated. Equation F in the textbox, sheet 2.

## Sheet8
Methane calculation from type of material
Textiles
National values
|  | Half-life time (t1/2): |  |  |  |  | 10.5
|  | e^-k*1 |  |  |  |  | 0.93612
|  | Process start in deposition year. Month M |  |  |  |  | 13
|  | e^-k*(13-M/12) |  |  |  |  | 1
|  | DOC |  |  |  |  | 0.4
|  | DOCf |  |  |  |  | 0.5
Year | Amount deposited | MCF | DDOCmd | DDOCm not reacted. Deposition year | DDOCm to methane. Deposition year | DDOCma, accumulated in dump, end of year | DDOC to methane | Methane formed (Qf)
| Mg |  | Mg | Mg | Mg | Mg | Mg | Mg
1945 | 2717.2624 | 0.4 | 217.381 | 217.381 | 0 | 217.381 | 0 | 0
1946 | 2803.8956 | 0.4 | 224.3116 | 224.3116 | 0 | 427.8058 | 13.8868 | 9.2579
1947 | 2894.0046 | 0.4 | 231.5204 | 231.5204 | 0 | 631.997 | 27.3292 | 18.2195
1948 | 2983.4785 | 0.4 | 238.6783 | 238.6783 | 0 | 830.3019 | 40.3734 | 26.9156
1949 | 3071.5781 | 0.4 | 245.7262 | 245.7262 | 0 | 1022.9866 | 53.0416 | 35.361
1950 | 4192.6563 | 0.4 | 335.4125 | 335.4125 | 0 | 1293.0484 | 65.3507 | 43.5671
1951 | 4290.3696 | 0.4 | 343.2296 | 343.2296 | 0 | 1553.6751 | 82.6029 | 55.0686
1952 | 4390.2195 | 0.4 | 351.2176 | 351.2176 | 0 | 1805.6404 | 99.2523 | 66.1682
1953 | 4493.3465 | 0.4 | 359.4677 | 359.4677 | 0 | 2049.7597 | 115.3484 | 76.8989
1954 | 4597.9141 | 0.4 | 367.8331 | 367.8331 | 0 | 2286.6496 | 130.9433 | 87.2955
1955 | 4704.4783 | 0.4 | 376.3583 | 376.3583 | 0 | 2516.9315 | 146.0763 | 97.3842
1956 | 4810.3353 | 0.4 | 384.8268 | 384.8268 | 0 | 2740.9711 | 160.7873 | 107.1915
1957 | 4915.337 | 0.4 | 393.227 | 393.227 | 0 | 2959.0986 | 175.0994 | 116.7329
1958 | 5021.2957 | 0.4 | 401.7037 | 401.7037 | 0 | 3171.7684 | 189.0339 | 126.0226
1959 | 5126.6275 | 0.4 | 410.1302 | 410.1302 | 0 | 3379.2788 | 202.6197 | 135.0798
1960 | 6142.7862 | 0.4 | 491.4229 | 491.4229 | 0 | 3654.8258 | 215.876 | 143.9173
1961 | 6255.5539 | 0.4 | 500.4443 | 500.4443 | 0 | 3921.7916 | 233.4785 | 155.6523
1962 | 6370.3051 | 0.4 | 509.6244 | 509.6244 | 0 | 4180.8831 | 250.5329 | 167.0219
1963 | 6483.4363 | 0.4 | 518.6749 | 518.6749 | 0 | 4432.4737 | 267.0842 | 178.0562
1964 | 6597.8676 | 0.4 | 527.8294 | 527.8294 | 0 | 4677.1467 | 283.1564 | 188.771
1965 | 6715.1354 | 0.4 | 537.2108 | 537.2108 | 0 | 4915.5708 | 298.7867 | 199.1911
1966 | 6835.2723 | 0.4 | 546.8218 | 546.8218 | 0 | 5148.3749 | 314.0178 | 209.3452
1967 | 6694.5093 | 0.4 | 535.5607 | 535.5607 | 0 | 5355.0458 | 328.8898 | 219.2599
1968 | 6554.767 | 0.4 | 524.3814 | 524.3814 | 0 | 5537.3347 | 342.0924 | 228.0616
1969 | 6681.64 | 0.4 | 534.5312 | 534.5312 | 0 | 5718.1285 | 353.7374 | 235.825
1970 | 7185.0335 | 0.8 | 1149.6054 | 1149.6054 | 0 | 6502.4469 | 365.287 | 243.5246
1971 | 7273.9793 | 0.8 | 1163.8367 | 1163.8367 | 0 | 7250.8926 | 415.391 | 276.9273
1972 | 7367.5518 | 0.8 | 1178.8083 | 1178.8083 | 0 | 7966.4975 | 463.2034 | 308.8023
1973 | 7458.414 | 0.8 | 1193.3462 | 1193.3462 | 0 | 8650.9259 | 508.9178 | 339.2786
1974 | 7545.57 | 0.8 | 1207.2912 | 1207.2912 | 0 | 9305.5764 | 552.6407 | 368.4271
1975 | 7646.499 | 0.8 | 1223.4398 | 1223.4398 | 0 | 9934.555 | 594.4612 | 396.3075
1976 | 7745.0565 | 0.8 | 1239.209 | 1239.209 | 0 | 10539.1223 | 634.6418 | 423.0945
1977 | 7841.591 | 0.8 | 1254.6546 | 1254.6546 | 0 | 11120.5139 | 673.2629 | 448.8419
1978 | 7979.24 | 0.8 | 1276.6784 | 1276.6784 | 0 | 11686.7888 | 710.4035 | 473.6024
1979 | 8138.7255 | 0.8 | 1302.1961 | 1302.1961 | 0 | 12242.4064 | 746.5785 | 497.719
1980 | 8297.5565 | 1 | 1659.5113 | 1659.5113 | 0 | 13119.8452 | 782.0726 | 521.3817
1981 | 8466.9955 | 1 | 1693.3991 | 1693.3991 | 0 | 13975.1189 | 838.1253 | 558.7502
1982 | 8630.1275 | 1 | 1726.0255 | 1726.0255 | 0 | 14808.3823 | 892.7621 | 595.1748
1983 | 8695.841 | 1 | 1739.1682 | 1739.1682 | 0 | 15601.5576 | 945.9929 | 630.6619
1984 | 8631.258 | 1 | 1726.2516 | 1726.2516 | 0 | 16331.1465 | 996.6627 | 664.4418
1985 | 8368.6505 | 1 | 1673.7301 | 1673.7301 | 0 | 16961.6061 | 1043.2705 | 695.5137
1986 | 7767.76 | 1 | 1553.552 | 1553.552 | 0 | 17431.6124 | 1083.5457 | 722.3638
1987 | 7693.113 | 1 | 1538.6226 | 1538.6226 | 0 | 17856.6642 | 1113.5708 | 742.3805
1988 | 7875.336 | 1 | 1575.0672 | 1575.0672 | 0 | 18291.0074 | 1140.724 | 760.4827
1989 | 8071.5585 | 1 | 1614.3117 | 1614.3117 | 0 | 18736.8483 | 1168.4708 | 778.9806
1990 | 41792.8865 | 1 | 8358.5773 | 8358.5773 | 0 | 25898.4734 | 1196.9522 | 797.9681
1991 | 41647.3688 | 1 | 8329.4738 | 8329.4738 | 0 | 32573.4942 | 1654.4529 | 1102.9686
1992 | 39274.3865 | 1 | 7854.8773 | 7854.8773 | 0 | 38347.5032 | 2080.8683 | 1387.2456
1993 | 37300.6081 | 1 | 7460.1216 | 7460.1216 | 0 | 43357.8997 | 2449.7251 | 1633.15
1994 | 39613.334 | 1 | 7922.6668 | 7922.6668 | 0 | 48510.766 | 2769.8005 | 1846.5337
1995 | 36150 | 1 | 7230 | 7230 | 0 | 52641.7887 | 3098.9772 | 2065.9848
1996 | 36750 | 1 | 7350 | 7350 | 0 | 56628.9124 | 3362.8763 | 2241.9175
1997 | 37300 | 1 | 7460 | 7460 | 0 | 60471.3297 | 3617.5828 | 2411.7218
1998 | 39050 | 1 | 7810 | 7810 | 0 | 64418.2846 | 3863.0451 | 2575.3634
1999 | 36900 | 1 | 7380 | 7380 | 0 | 67683.0992 | 4115.1854 | 2743.457
2000 | 37800 | 1 | 7560 | 7560 | 0 | 70919.35 | 4323.7492 | 2882.4994
2001 | 39545.9785 | 1 | 7909.1957 | 7909.1957 | 0 | 74298.0575 | 4530.4882 | 3020.3255
2002 | 39848.5279 | 1 | 7969.7056 | 7969.7056 | 0 | 77521.4354 | 4746.3276 | 3164.2184
2003 | 40762 | 1 | 8152.4 | 8152.4 | 0 | 80721.5911 | 4952.2443 | 3301.4962
2004 | 42338.5008 | 1 | 8467.7002 | 8467.7002 | 0 | 84032.6138 | 5156.6775 | 3437.785
2005 | 43293.6779 | 1 | 8658.7356 | 8658.7356 | 0 | 87323.1563 | 5368.1931 | 3578.7954
2006 | 43917.7427 | 1 | 8783.5485 | 8783.5485 | 0 | 90528.3045 | 5578.4004 | 3718.9336
2007 | 43719.548 | 1 | 8743.9096 | 8743.9096 | 0 | 93489.0616 | 5783.1525 | 3855.435
2008 | 43156.2373 | 1 | 8631.2475 | 8631.2475 | 0 | 96148.0168 | 5972.2923 | 3981.5282
2009 | 42645.0519 | 1 | 8529.0104 | 8529.0104 | 0 | 98534.8748 | 6142.1524 | 4094.7682
2010 | 42169.3973 | 1 | 8433.8795 | 8433.8795 | 0 | 100674.124 | 6294.6302 | 4196.4202
Note on B12: Transferred from Sheet 4
Note on D12: Calculates the amount of DDOC mass in the deposited material. Equation A in the textbox, sheet 2.
Note on E12: Calculates the amount of DDOCm from deposition year's deposited material, left in the SWDS at the end of the year. Equation B in the textbox, sheet 2.
Note on F12: Reaction start in deposition year. Calculates the amount of DDOCm from deposited material in deposition year, dissimilated to methane and carbon dioxide in deposition year. Equation D in the textbox, sheet 2.
Note on G12: Calculates the total amount of DDOCm left not dissimilated in the SWDS at the end of the year. Equation C in the textbox, sheet 2.
Note on H5: Transferred from sheet 3
Note on H6: Calculates e^-k for use in columns G and H
Note on H7: Transferred from sheet 3
Note on H8: Calculates e^-k*((13-M)/12) for use in columns E and F.
Note on H9: Transferred form sheet 3
Note on H10: Transferred from sheet 3
Note on H12: Calculates the amount of DDOCm dissimilated to methane and carbon dioxide. Equation E in the textbox, sheet 2.
Note on I12: Calculates the amount of methane formed from DDOCm dissimilated. Equation F in the textbox, sheet 2.

## Sheet9
Plastics accumulated in SWDS
Parameters
| TOC in plastics reported |  | 0.57
| TOC in dry, clean plastics |  | 0.8
Plastics.
Year | Plastics reported | Plastics accumulated
| Mg | Mg
1945 | 19368.4598 | 13800.0276
1946 | 19985.975 | 28040.0348
1947 | 20628.266 | 42737.6743
1948 | 21266.0296 | 57889.7204
1949 | 21893.9977 | 73489.1938
1950 | 29884.9662 | 94782.2322
1951 | 30581.4598 | 116571.5223
1952 | 31293.1829 | 138867.9151
1953 | 32028.2649 | 161688.0539
1954 | 32773.6155 | 185039.255
1955 | 33533.1979 | 208931.6585
1956 | 34287.7393 | 233361.6727
1957 | 35036.1844 | 258324.9541
1958 | 35791.451 | 283826.3629
1959 | 36542.2486 | 309862.7151
1960 | 43785.358 | 341059.7826
1961 | 44589.1586 | 372829.5581
1962 | 45407.0971 | 405182.1148
1963 | 46213.4885 | 438109.2254
1964 | 47029.147 | 471617.4926
1965 | 89014.9122 | 535040.6176
1966 | 90607.4306 | 599598.4119
1967 | 90089.3857 | 663787.0992
1968 | 89584.8708 | 727616.3197
1969 | 91266.6821 | 792643.8306
1970 | 97939.5972 | 862425.7936
1971 | 99522.831 | 933335.8107
1972 | 101188.4229 | 1005432.5621
1973 | 102805.7696 | 1078681.6729
1974 | 105638.1342 | 1153948.8435
1975 | 108426.8923 | 1231203.0043
1976 | 111164.4072 | 1310407.6444
1977 | 113872.4632 | 1391541.7745
1978 | 116899.7685 | 1474832.8595
1979 | 120088.4494 | 1560395.8797
1980 | 123270.4101 | 1648226.0469
1981 | 127240.6544 | 1738885.0132
1982 | 131194.7815 | 1832361.295
1983 | 134381.0836 | 1928107.817
1984 | 135837.9239 | 2024892.3378
1985 | 134888.5531 | 2121000.4319
1986 | 127225.1177 | 2211648.3282
1987 | 125723.4263 | 2301226.2695
1988 | 124573.0753 | 2389984.5856
1989 | 124213.5846 | 2478486.7646
1990 | 291616.7731 | 2686263.7154
1991 | 300777.3024 | 2900567.5434
1992 | 292559.1929 | 3109015.9684
1993 | 286322.1923 | 3313020.5304
1994 | 314613.4314 | 3537182.6003
1995 | 294785.8094 | 3747217.4895
1996 | 327179.5094 | 3980332.8899
1997 | 315805.184 | 4205344.0836
1998 | 325903.6993 | 4437550.4693
1999 | 318152.9211 | 4664234.4256
2000 | 316689.6663 | 4889875.8128
2001 | 318379.4199 | 5116721.1495
2002 | 324051.4645 | 5347607.818
2003 | 309898 | 5568410.143
2004 | 312691.6221 | 5791202.9237
2005 | 310782.0108 | 6012635.1064
2006 | 306832.9929 | 6231253.6138
2007 | 296562.6756 | 6442554.5202
2008 | 282718.9574 | 6643991.7774
2009 | 269994.3274 | 6836362.7356
2010 | 257856.7144 | 7020085.6446
Note on B3: Transferred from sheet 3
Note on B8: Transrerred from sheet 4
Note on C8: Calculated from Plastics reported, TOC in plastics reported and TOC in dry, clean plastics.

## Sheet10
Comparing results from the former Norwegian model to the new one
Historic data. Former model calculations just until year 2002.
Year | Former model | New model | Deviation
| Mg | Mg | %
1945 | 0 | 0
1946 | 1836.9933 | 943.353 | -48.6469
1947 | 3615.8167 | 1820.8482 | -49.6421
1948 | 5342.626 | 2646.0882 | -50.4721
1949 | 7020.4005 | 3428.6412 | -51.1617
1950 | 8651.4243 | 4175.8848 | -51.7318
1951 | 10935.6558 | 5252.3798 | -51.9701
1952 | 13141.1902 | 6271.8589 | -52.2733
1953 | 15273.8488 | 7244.4903 | -52.5693
1954 | 17340.5972 | 8179.1079 | -52.8326
1955 | 19346.707 | 9082.3126 | -53.055
1956 | 21297.4799 | 9959.6849 | -53.2354
1957 | 23196.0475 | 10814.8778 | -53.3762
1958 | 25045.2354 | 11650.7945 | -53.481
1959 | 26848.9066 | 12470.4145 | -53.5534
1960 | 28609.6029 | 13275.6622 | -53.5972
1961 | 30944.6115 | 14384.1873 | -53.5163
1962 | 33207.2999 | 15451.8498 | -53.4685
1963 | 35403.7125 | 16485.5088 | -53.4356
1964 | 37537.0687 | 17489.5498 | -53.4073
1965 | 39612.3464 | 18468.5168 | -53.3769
1966 | 41909.9055 | 19827.3333 | -52.6906
1967 | 44146.7713 | 21104.6347 | -52.1944
1968 | 46230.173 | 22247.3027 | -51.8771
1969 | 48171.1851 | 23276.8505 | -51.6789
1970 | 50080.2494 | 24280.528 | -51.5168
1971 | 57493.0475 | 28396.5068 | -50.6088
1972 | 64593.287 | 32178.2162 | -50.1833
1973 | 71408.6773 | 35687.5763 | -50.0235
1974 | 77953.3795 | 38967.2643 | -50.0121
1975 | 84342.1247 | 42104.0518 | -50.0795
1976 | 90584.2255 | 45125.381 | -50.1841
1977 | 96684.9414 | 48028.3485 | -50.3249
1978 | 102650.9823 | 50828.0428 | -50.4846
1979 | 108523.8703 | 53562.7714 | -50.6442
1980 | 114326.3055 | 56252.9023 | -50.7962
1981 | 122744.5438 | 60591.9378 | -50.6357
1982 | 131076.8207 | 64779.1915 | -50.5792
1983 | 139326.0537 | 68840.0635 | -50.5907
1984 | 147400.3735 | 72724.8577 | -50.6617
1985 | 155110.8086 | 76328.5362 | -50.791
1986 | 162198.8506 | 79499.7444 | -50.9862
1987 | 167960.8745 | 81832.6472 | -51.2787
1988 | 173214.6986 | 83497.9455 | -51.7951
1989 | 178082.0262 | 85369.7618 | -52.0616
1990 | 181700.4272 | 86979.0922 | -52.1305
1991 | 184118.1901 | 87720.4156 | -52.3565
1992 | 183982.049 | 87429.4532 | -52.4794
1993 | 186749.4404 | 87757.4303 | -53.0079
1994 | 187853.5703 | 87929.9833 | -53.1923
1995 | 189302.1212 | 87298.3359 | -53.8841
1996 | 191358.6386 | 86209.385 | -54.9488
1997 | 190229.0355 | 84808.2065 | -55.4178
1998 | 186748.5012 | 79495.9835 | -57.4315
1999 | 187039.1163 | 73851.8265 | -60.5153
2000 | 185939.8687 | 75175.4836 | -59.57
2001 | 185546.7868 | 72615.0742 | -60.8643
2002 | 183844.1782 | 69959.9077 | -61.9461
Note on C7: Transferred from sheet 4
Note on D7: New model compared to former model